## TRIZ 9-2 ARIZ-Template-L3_V_1-0
ARIZ Template | Pipe Example
Part 1. Problem Model
1.1 There is an engineering system for (indicate the main function)
Stop steam
That consists of (to list major parts)
Steam, pipe, air, ground, patch, clamp, worker, welder, welding material
Engineering contradiction 1 (EC-1):
IF the patch is close to the pipe THEN it holds the steam very well BUT it is pushed away by the steam
Engineering contradiction 2 (EC-2) - Comment: this has to be opposite to EC-1 – symmetrical. Then it is formulated correctly)
IF the patch is far away from the pipe THEN the steam does not push it away BUT it holds steam insufficiently
It is necessary to
Make the patch stop the steam without being pushed away, with minimal changes to the system.
1.2 Define the product and the tool
Product
Steam (object of the function)
Tool
Patch (interacts IMMEDIATELY with the product)
State 1 (property, feature, parameter) - See conditions at EC1 and EC 2+A25
Near patch
State 2 (property, feature, parameter) - See conditions at EC1 and EC 2+A25
Remote patch
1.3 Graphic presentation of EC-1 and EC-2
EC-1
EC-2
(We could go now to contradiction matrix and look for principles. And we are looking for different engineering problems) | In this example: stop steam, avoid pushing away!
1.4 Choose a basic contradiction and its graphic interpretation. It is a situation where the main function is delivered better.
Basic engineering contradiction (we focus on ONE contradiction, and there the one that performs better):
Near patch stops the steam, but the steam pushes it away.
Product:
Steam
Tool:
Patch
Its graphic interpretation:
1.5 The aggravated basic contradiction is
The patch seating on the pipe stops the steam very effectively, but the steam pushes it away very strongly
1.6 There are the following components (to indicate the product and the tool from step 1.4 under the condition of step 1.5)
Seating patch and the steam
It is necessary to introduce an X-component that (enables the tool to deliver the main function without any harmful consequences)
It is necessary to introduce an X-factor (component) that preserves ability of the seating patch to stop the steam, eliminating pushing the patch with the steam without any harmful consequences.
Part 2. Analysis of the problem model
2.1 Define the operating space (the space where there is a conflict)
The operating space is:
The patch and the steam have to be at the same place
Drawings
2.2 Define the operating time
The operating time is:
The patch and the steam have are active at the same time
Drawings
2.3 Analyse resources of substances and fields (SFR)
SFR of the system in the operating space (Put in all you can think of: goal not to miss something. It is not important in which box)
Substances
Tool: Patch material Product: Steam
Parameters
Tool: Shape, design, weight, temperature Product: Temperature, pressure+B78
Fields
Tool: Heat, ferromagnetics Product: Heat, pressure
SFR of the environment in the operating space - specific environment for the problem
Substances
Air, Gravity, Pipe
Parameters
Property of air, Acceleration, Shape, weight, design, temperature, pressure, porosity
Fields
Air pressure, Heat
SFR of the supersystems - wastes, by-product, secondary resources, specific environment for the problem
Substances
Plant, heat of the pipe, proximity of other pipes, workers
Parameters
Area, temperature, other fulids
Fields
Craftman ship
Part 3 Ideal final result and physical conflict
Goal: Define the Ideal Final Result (IFR) of the solution and a physical conflict that does not allow to reach the IFR
3.1 Define IFR-1 using the following pattern (see as well 1.6):
X-factor (component) eliminates the harmful action (pushing) and allows to deliver the main function (Steam stopping) of the system in the operating space (around the patch) during the operating time (in a process of welding and after it) without making the system more complex and without any harmful consequences.
3.2 Introduce limitations: it is NOT allowed to use foreign, new fields and substances - use SFR (see 2.3)
Substitute X-component for all the SFR defined at step 2.3
The patch material ITSELF eliminates the harmful action (pushing) and allows delivering the main function (Steam stopping) of the system in the operating space (around the patch) during the operating time (in a process of welding and after it) without making the system more complex and without any harmful consequences.
The patch shape ITSELF eliminates the harmful action (pushing) and allows to deliver the main function (Steam stopping) of the system in the operating space (around the patch) during the operating time (in a process of welding and after it) without making the system more complex and without any harmful consequences.
The patch design ITSELF eliminates the harmful action (pushing) and allows delivering the main function (Steam stopping) of the system in the operating space (around the patch) during the operating time (in a process of welding and after it) without making the system more complex and without any harmful consequences.
: : For all SFR of section 2.3
3.3 Define the physical contradiction on macro-level
The parameter (specify) of the resource (specify) should be value 1 (specify) to eliminate the harmful action (specify) and/or value 2 (specify) to provide the useful function (specify).
The patch material: The steel must be porous to eliminate patch pushing, but it must be non-pourous to provide steam stopping
The patch shape: The patch cross-section must be small to eliminate patch pushing, but it must be large to provide steam stopping
The patch design: The patch must have a hole to eliminate patch pushing, but it must have no hole to provide steam stopping.
: : For all substitutions of 3.2
Part 4 Solve the contradictions with TRIZ tools
Solution ideas
Patch with valve Umbrella in the hole and then open it Ring around the pipe and slide over
Part 5 Apply knowledge base, effects, standards, Solve the contradictions with TRIZ tools
Solution ideas
Freeze area Counter pressure chamber
Part 6 Change to Mini Problem
Reformulate Problem if needed - like going from Functional Analysis to Su-Field modeling
Part 7 - 9 Review Solution and make most use of it
Are dedicated to analyzing the solution, expanding its applications and recommendations for ARIZ improvement (e.g. Super Effect Analysis)
OZ1 Near hole
OZ2 Away from hole
Overlapping zones
Overlapping zones
OT1: Patch stops steam
OT1: Steam pushes